## Zusammenladung
S_KLASSE | S_MUSTER_1 | S_MUSTER_14 | S_MUSTER_21 | S_MUSTER_22 | S_MUSTER_23 | S_MUSTER_3 | S_MUSTER_41 | S_MUSTER_42 | S_MUSTER_43 | S_MUSTER_51 | S_MUSTER_52 | S_MUSTER_61 | S_MUSTER_62 | S_MUSTER_7 | S_MUSTER_8 | S_MUSTER_9
1 | 1 | 1 | X | X | X | X | X | X | X | X | X | - | - | - | X | X
1.4S | 3 | - | - | - | - | - | - | - | - | - | - | - | - | - | - | -
1.4 | 1 | 2 | 2 | 2 | 2 | 2 | 2 | 2 | 2 | 2 | 2 | - | - | - | 2 | 5
2.1 | X | 2 | - | - | - | - | - | - | - | - | - | - | - | - | - | 6
2.2 | X | 2 | - | - | - | - | - | - | - | - | - | - | - | - | - | -
2.3 | X | 2 | - | - | - | - | - | - | - | - | - | - | - | - | - | -
3 | X | 2 | - | - | - | - | - | - | - | X | - | - | - | - | - | 6
4.1 | X | 2 | - | - | - | - | - | - | - | - | - | - | - | - | - | 6
4.2 | X | 2 | - | - | - | - | - | - | - | X | - | - | - | - | - | -
4.3 | X | 2 | - | - | - | - | - | - | - | - | - | - | - | - | X | -
5.1 | X | 2 | - | - | - | X | - | X | - | - | - | - | - | - | - | 6
5.2 | X | 2 | - | - | - | - | - | - | - | - | - | - | - | - | - | -
6.1 | - | - | - | - | - | - | - | - | - | - | - | - | - | - | - | -
6.2 | - | - | - | - | - | - | - | - | - | - | - | - | - | - | - | -
7 | - | - | - | - | - | - | - | - | - | - | - | - | - | - | - | -
8 | X | 2 | - | - | - | - | - | - | X | - | - | - | - | - | - | -
9 | X | 5 | 6 | - | - | 6 | 6 | - | - | 6 | - | - | - | - | - | -

## Zusammenladung Codes
S_CODE | S_TEXT
- | No segregation is necessary for packages containing Dangerous Goods of these classes/divisions.
X | Segregation is necessary for packages containing Dangerous Goods of these classes/divisions.
1 | Segregation of Class 1 see 7;2.2.2.2 through 7;2.2.2.4
2 | No segregation to Explosives of Division 1.4 Compatibility Group S is necessary for packages containing Dangerous Goods of this class or division.
3 | Segregation Class 1.4 S Explosives of Division 1.4 Compatibility Group S may be stowed with explosives in all compatibility groups.
4 | UN 3528, Engines, internal combustion, flammable liquid powered, Engines, fuel cell, flammable liquid powered, Machinery internal combustion, flammable liquid powered and Machinery, fuel cell, flammable liquid powered need not be segregated from packages containing dangerous goods in Division 5.1.
5 | No segregation to Explosives of Division 1.4 Compatibility Group S is necessary for packages containing Dangerous Goods of this class or division. Packages and overpacks containing lithium ion batteries prepared in accordance with Section IA or Section IB of Packing Instruction 965 and packages and overpacks containing lithium metal batteries prepared in accordance with Section IA or Section IB of Packing Instruction 968 must not be stowed on an aircraft next to, or in a position that would allow interaction with packages or overpacks containing dangerous goods which bear a Class 1, other than Division 1.4S, Division 2.1, Class 3, Division 4.1 or Division 5.1 hazard label. To maintain acceptable segregation between packages and overpacks, the segregation requirements shown in Table 7-1 must be followed. The segregation requirements apply based on all hazard labels applied on the package or overpack, irrespective of whether the hazard is the primary or subsidiary hazard.
6 | Packages and overpacks containing lithium ion batteries prepared in accordance with Section IA or Section IB of Packing Instruction 965 and packages and overpacks containing lithium metal batteries prepared in accordance with Section IA or Section IB of Packing Instruction 968 must not be stowed on an aircraft next to, or in a position that would allow interaction with packages or overpacks containing dangerous goods which bear a Class 1, other than Division 1.4S, Division 2.1, Class 3, Division 4.1 or Division 5.1 hazard label. To maintain acceptable segregation between packages and overpacks, the segregation requirements shown in Table 7-1 must be followed. The segregation requirements apply based on all hazard labels applied on the package or overpack, irrespective of whether the hazard is the primary or subsidiary hazard.

## Zusammenladung Klasse1
DIVISION_AND_COMPATIBILITY_GROUP | 1.3C | 1.3G | 1.4B | 1.4C | 1.4D | 1.4E | 1.4G | 1.4S
1.3C | - | - | X | - | - | - | - | -
1.3G | - | - | X | - | - | - | - | -
1.4B | X | X | - | X | X | X | X | -
1.4C | - | - | X | - | - | - | - | -
1.4D | - | - | X | - | - | - | - | -
1.4E | - | - | X | - | - | - | - | -
1.4G | - | - | X | - | - | - | - | -
1.4S | - | - | - | - | - | - | - | -

## Zusammenladung Klasse1 Codes
S_CODE | S_TEXT
- | no segregation required
X | Explosives of these divisions and compatibility groups must be loaded into separate unit load devices and, when stowed aboard the aircraft, the unit load devices must be separated by other cargo with a minimum separation distance of 2 m. When not loaded in a unit load device, these explosives must be loaded into different, non-adjacent loading positions and separated by other cargo with a minimum separation distance of 2 m.